## Sheet1
Transmission Line Parameters from Open/Short Measurements | [6 empty] | Dan Maguire, AC6LA
http://www.ac6la.com/tlmath.html
| Frequency | 36 | MHz
| Line Length | 37.9 | Feet
|  | R | X
| Open | 11.549 | -47.102
| Short | 13.72 | 53.355
Characteristic impedance Zo
| Zoc | 11.549-47.102j
| Zsc | 13.72+53.355j |  |  |  | Formulas:
| Zo | 51.6881412532514-0.290613516674911j
| Re(Zo) | 51.6881 | W {aka Ro}
| Im(Zo) | -0.29061 | W {aka Xo}
Propagation constant g = a + jb
| g * Len | 0.124033289167325+0.818232065683625j
| a * Len | 0.12403 | nepers
| Loss | 1.0773 | dB | 2.8426 | dB/100ft
| n | 4 | integer number of half wavelengths
| b * Len | 13.3846 | radians
| VF | 0.65119
Constants:
| NEPER | 8.6859 | (dB per neper)
| SL | 983.5711 | (Speed of Light, Mft/sec)
User Input Area
Adjust this number until the computed VF is close to the nominal value for polyethylene (0.66), teflon (0.70), or foamed polyethylene (0.84) dielectric.
With Excel 2003 and earlier, this workbook requires the "Analysis Tool-Pak" Excel Add-In. Click Tools > Add-Ins and make sure "Analysis ToolPak" is checked.
With Excel 2007 and later no special action is needed.
For accurate Zo calculations, use a frequency and/or line length that corresponds to an odd number of eighth wavelengths.