## Sheet1
The macro in this workbook will read an OpenPF 3D format (*.pf3) file and create a very abbreviated NEC output format file
named $Temp$.out. The file will contain only radiation pattern dBi data. It can be used by the NECPlotG program to show
a 3D pattern plot. The file will not have any information on the wires, segments, or currents of the model.
Suitable *.pf3 files are created automatically from AutoEZ when the "Include 3D Data in Calculations" option is selected.
The files are named $AutoEZ$n.PF3 where "n" is the test case number. They are written to the AutoEZ home folder,
typically C:\AutoEZ. A suitable *.pf3 file can also be created from the EZNEC 3D plot window; select File > Save 3D Plot.
If a copy of NECPlotG.exe is found in the same folder as this workbook it will be started automatically when the macro finishes.
From the NECPlotG "Load Data" window that will appear, open the $Temp$.out file that was created by this macro and then
on the NECPlotG menu bar click 3D Pat Plot > Total gain.
Run Macro